## IO Description
Signal(s) | I/O | Description | Units/comments
vitm_veh_voltage | Input | vehicle voltage | state
vitm_pack_voltage | Input | pack voltage | state
vitm_pack_current | Input | pack current | pct
batt_power_on_request | Input | power request from battery | V
cc_pre_cmd | Input | precharge contactor command | V
cc_main_cmd | Input | main contactor command | state
bmo_mode | Input | battery mode | state
bmo_charging_status | Input | battery charging status | state
bmo_discharging_status | Input | battery discharging status | state

## Calibrations and Constants
No. | Name | value | Unit | Type | Accuracy | Min | Max | Description
1 | BMOk_BatteryCurrentThresh | 1 | A | real_T | 1 |  |  | Threshold to decide chargind or discharging
2 | BMOk_On | 1 | state | uint8_T | 1 |  |  | ON state
3 | BMOk_Off | 0 | state | uint8_T | 1 |  |  | OFF state
4 | BMOk_PowerOff | 0 | state | uint8_T | 1 |  |  | Status for Power Off
5 | BMOk_PowerOn | 1 | state | uint8_T | 1 |  |  | Status for Power On
6 | BMOk_CcClosing | 2 | state | uint8_T | 1 |  |  | Status when contactor is closing
7 | BMOk_PowerClosed | 3 | state | uint8_T | 1 |  |  | Status when Contactors are closed
8 | BMOk_CcOpening | 4 | state | uint8_T | 1 |  |  | Status when Contactors are opening
9 | BMOk_Charging | 5 | state | uint8_T | 1 |  |  | Status when charging
10 | BMOk_ChargingSleep | 6 | state | uint8_T | 1 |  |  | Status when Charging and Sleep
11 | BMOk_Discharging | 7 | state | uint8_T | 1 |  |  | Status when Discharging

## CAN Signals
CAN Signal Name | Units | Type | Accuracy | Min | Max | Description
bmo_mode | state | uint8_T | 1 | 0 | 10 | battery mode