## Sheet1
BTC Test Cases
ID | Test Case Title | Requirement Coverage ID | Description | Expected Results | SW Feature
BTC_TS_1 | Battery Temperature Operation Range | BTC_REQ_1 | Run NEDC drive cycle and check if battery temperature is in the operation range between 20 to 40 deg C | The battery temperature should be in the operation range between 20 to 40 deg C | Battery Thernal Control
BTC_TS_2 | Thermal Control High Level Control | BTC_REQ_2 | 1) Randomly set maximum cell temperature to be greater than maximum operation high threshoold; 2) randomly set minimum cell temperature to be less than minimum operation low threshold; 3) set two cell temperature such that their difference is higher than the given threshold; 4) set all cell temperatures to be within operation range | Coolant flow rate should be nonzero for case 1), 2) and 3), but will zero for case 4). | Battery Thernal Control
BTC_TS_3 | Shut off Cooling System | BTC_REQ_3 | Set both charging status and discharging status to be zero as inputs to the BTC and one cell temperature to be 5 deg above maximum cell temperature high threshold | Coolant flow rate command should be zero | Battery Thernal Control
BTC_TS_4 | Cooling flow broadcasting | BTC_REQ_4 | Run NEDC drive cycle and check if cooling flow rate command is broadcasted properly through CAN bus | Coolant flow rate should be broadcasted properly through CAN bus | Battery Thernal Control
BTC_TS_5 | Cooling System Status Report | BTC_REQ_5 | Set 1) coolant inlet temp fault from o to 1; 2)coolant outlet temp fault from 0 to 1; 3) cell temperature low fault from 0 to 1; 4) cell temperature high fault from 0 to 1 | In all four cases, the cooling system status should be changed from 0 to 1 and broadcast the value through CAN bus | Battery Thernal Control
BTC_TS_6 | Desired Temperature | BTC_REQ_6 | 1) Randomly set maximum cell temperature to be greater than maximum operation high threshoold; 2) randomly set minimum cell temperature to be less than minimum operation low threshold; 3) set two cell temperature such that their difference is higher than the given threshold; | Desired temperature should be: 1) maximum temperature low threshold; 2) minmum temperature high threshold; 3) average of cell temperature; | Battery Thernal Control
BTC_TS_7 | Actual Temperature determination | BTC_REQ_7 | 1) Set one cell temperature below minimum temperature lower threshold; 2) set one cell temeprature above maximum temeprature high threshold; 3) set cell temperature randomly between operation range; | Actual battery temperature should be the minimum cell temperature in case 1) and be maximum cell temperature in case 2 and 3. | Battery Thernal Control
BTC_TS_8 | Full Charging Temperature Control | BTC_REQ_8 | set SOC to be above 95 percent, 1) Set the ambient temperature to be below ambient temperature lower thresold; 2) set the ambient temperature to be above ambient temperature upper threshold | Target battery temperature should be 1) the maximum temperature lower threshold; 2) the minimum temperature upper threshold | Battery Thernal Control