## IO Description
Signal(s) | I/O | Description | Units/comments
btc_cell_temp | Input | all cell temperature | deg C
btc_cell_soc | Input | all cell soc | unitless
btc_charging _status | Input | battery charging status, 0 means charging contactor is open and 1 means charging contactor is closed | unitless
btc_ambient_temp | Input | ambient temperature | deg C
btc_discharging_status | Input | battery charging status, 0 means discharging contactor is open and 1 means discharging contactor is closed | unitless
btc_coolant_inletT_fault | Input | coolant inlet temperature fault | unitless
btc_coolant_outletT_fault | Input | coolant outlet temperature fault | unitless
btc_cellT_high_fault | Input | cell high temperature fault | unitless
btc_cellT_Low_fault | Input | cell Low temperature fault | unitless
btc_coolant_flow_percent | output | commanded coolant flow percent | unitless

## Calibrations and Constants
No. | Name | Value | Units | Type | Accuracy | Min | Max | range | Description
1 | btcc_min_temp_highth | 25 | deg C | real_T | 0.5 | 0 | 50 | 0-50 | minimum battery temperature high threshold
2 | btcc_min_temp_lowth | 20 | deg C | real_T | 0.5 | 0 | 50 | 0-50 | minimum battery temperature low threshold
3 | btcc_max_temp_lowth | 35 | deg C | real_T | 0.5 | 0 | 50 | 0-50 | maximum battery temperature low threshold
4 | btcc_max_temp_highth | 40 | deg C | real_T | 0.5 | 0 | 50 | 0-50 | maximum battery temperature high threshold
5 | btcc_cell_temp_diffth | 5 | deg C | real_T | 0.5 | 0 | 50 | 0-50 | maximum allowable temperature difference between cells
6 | btcc_number_in_series | 40 | deg C | real_T | 1 | 0 | 50 | 0-50 | Number of logical cells wired in series in the battery pack
7 | btcc_pack_in_parallel | 1 | Unitless | real_T | 1 | 0 | 1 | 0-1 | Number of logical cells wired in parallel in the battery pack
8 | btcc_ambient_temp_highth | 45 | deg C | real_T | 0.5 | 0 | 50 | 0-50 | ambient high temperature threshold
9 | btcc_ambient_temp_lowth | -30 | deg C | real_T | 0.5 | -50 | 0 | 0 | ambient low temperature threshold
10 | btcc_full_soc | 95 | Unitless | real_T | 1 | 0 | 120 | 0-100 | Minimum voltage before damage to battery pack.

## CAN Signals
CAN Signal Name | Units | Type | Accuracy | Min | Max | Description
btc_coolant_request_status | unitless | boolean | 1 | 0 | 1 | battery thermal control request status, 0 means no coolant flow required and 1 means active coolant control is required
btc_batt_actual_temp | deg C | real_T | 0.5 | -50 | 80 | Actual battery temperature calculated from BTC
btc_coolant_flow_percent | unitless | real_T | 0.1 | 0 | 100 | coolant flow percentage command from BTC
btc_batt_thermal_condition | unitless | boolean | 1 | 0 | 1 | cooling system fault signal
btc_batt_target_temp | deg C | real_T | 0.5 | -50 | 80 | target battery temperature calculated from BTC