## Sheet1
Battery Thermal Management (BTC) Requirements
ID | Title | Description | Categotry | SW Feature
BTC_REQ_1 | Battery Temperature Operation Range | The battery temperature control system should maintain the battery pack temperature to be within the operating limits across typical operating conditions with ambient temperatures between -30 degree to 45 degree. The battery operating maximum limit is 40 degree C and minimum limit is 20 degree C. Maximum difference between cell temperature is 5 degree C. | Functional | BTC
BTC_REQ_2 | Thermal Control High Level Function | The battery temperature control system high level function should command a non-zero cooling air flow if any of the cell's maximum temperature is above the upper threshold or any of the cell's temperature is below the lower threshold or if the difference between cell temperature is above the given threshold. Otherwise, the control should command zero cooling flow rate. The BTC high level function should set thermal conditioning required status to 0 (not required) if coolant flow is set to zero, and should be set to 1 (required) when coolant flow rate is not set to zero. Thermal conditioning required status should be broadcasted through CAN bus to vehicle controller. | Functional | BTC
BTC_REQ_3 | Shut off Cooling System | The BTC high level function should command zero coolant flow rate if main contactor is open and charging contactor is open | Functional | BTC
BTC_REQ_4 | Cooling Flow Broadcasting | The BTC high level function shall compute and broadcast the cooling air flow rate percent to the vehicle through CAN bus | Interface | BTC
BTC_REQ_5 | Cooling System Status Report | The BTC shall communicate thermal condition status, enabled under nomal condition and disabled if severe faults have been detected, through CAN bus to the vehicle control module | Interface | BTC
BTC_REQ_6 | Desired Battery Tempeature | The battery desired tempeature should be calculated as follows and report to vehicle control unit through CAN bus. There are four thresholds that involved in the calculation. The maximum temperature upper threshold, the maximum temperature lower threshold, the minimum temperature upper threshold and the minimum temperature lower threshold. The idea of BTC is keep the battery temperature between maximum temperature upper threshold and minimum temperature lower threshold. 1. If the battery temperature is above the maximum temperature upper threshold, the desired temperature should be set to maximum temperature lower threshold. 2. If the battery temperature is below the lower temperature lower threshold, the desired temperature should be the lower temperature upper threshold. 3. If the cell delta temperature is above the given threshold, the desired temperature should be set to the average of the cell temperature | Functional | BTC
BTC_REQ_7 | Actual Battery Temperature Determination and Broadcasting | The BTC should decide the acutal battery temperature using the worst case cell temperature. If the minimum cell temperature is less than a calibrated value, the actual temperature should be the minimum cell temperature. In all the other cases, the actual battery temperature should be the maximum battery cell temperature. The actual battery temperature shall be broadcasted to vehicle controller via CAN bus. | Functional&Interface | BTC
BTC_REQ_8 | Full Charging Temperature Control | During on board charging mode, when the battery is fully charged, if the ambient temperature is below lower threshold, then the BTC target temperature should be set to the maximum temperature lower threshold; If the ambient temperature is above the upper threshold, the BTC target temperature should be set to minimum temperature upper threshold. | Functional | BTC