## IO Description
Signal(s) | I/O | Description | Units/comments
CB_Input_CellV | Input | cell voltage | V
CB_Input_CellSOC | Input | cell SOC | unitless
CB_Input_BattMode | Input | battery mode state | unitless
CB_balancing_cmd | output | cell balancing command | unitless
CB_balancing_status | output | cell balancing status | unitless

## Calibrations and Constants
No. | Name | value | Unit | Type | Accuracy | Min | Max | Description
1 | cbc_batt_charging_mode | 6 | unitless | Int | 1 | 0 | 7 | battery mode for charging, defined as 6 in code
2 | cbc_volt_thresh_balance | 0.015 | V | real_T | 0.001 | 0 | 1 | delta cell voltage for enable cell balancing
3 | cbc_deta_soc_thresh_balance | 2 | unitless | real_T | 0.1 | 0 | 100 | delta SOC for enable cell balancing
4 | cbc_soc_thresh_balance | 60 | unitless | real_T | 0.1 | 0 | 100 | minimum cell SOC threshold to enable cell balancing
| cell_num | 40 | unitless | int | 1 | 0 | 500 | number of total cells

## CAN Signals
CAN Signal Name | Units | Type | Accuracy | Min | Max | Description
cb_cmd | unitless | boolean | 1 | 0 | 1 | cell balancing status, 0 means no cell balancing in process and 1 means there is cell balancing process