## IO Description
Signal(s) | I/O | Description | Units/comments
vitm_pack_current | Input | pack current | A
vitm_cell_voltages | Input | cell voltages | V
cc_main_contactor | Input | main contactor command | state
cc_pre_chg_contactor | Input | pre charge contactor command | state
soc_cells_pct | Output | soc of all the cells | pct
soc_pack_customer | Output | soc shown to the customer | pct
soc_cells_max | Output | max soc of the cells | pct
soc_cells_min | Output | minimum soc of the cells | pct
soc_pack_actual | Output | average of all the soc | pct
soc_rate_high | Output | to indicate if the rate of discharge is higher than 1% per second | state

## Calibrations and Constants
No. | Name | value | Unit | Type | Accuracy | Min | Max | Description
1 | SOCk_CellCapacity | 8 | Ah | real_T | 1 |  |  | capacity of each cell
2 | SOCk_HrsToSec | 3600 | none | real_T | 1 |  |  | constant to convert hours to seconds
3 | SOCk_ToPercentage | 100 | none | real_T | 1 |  |  | constant to convert a value to percentage
4 | SOCk_ToFractionFromPercentage | 0.01 | none | real_T | 0.01 |  |  | constant to convert percentage to fraction
| SOCk_SocMinPercentage | 20 | pct | real_T | 1 | 0 | 100 | minimum soc for customer
| SOCk_SocMaxPercentage | 80 | pct | real_T | 1 | 0 | 100 | maximum soc for customer
| SOCk_NumberInSeries | 40 | none | real_T | 1 |  |  | number of cells in series
| SOCv_InitalSOC | [0 0 0 0 0 0 0 0 0 0 0 0 0 0 0 0 0 0 0 0 0 0 0 0 0 0 0 0 0 0 0 0 0 0 0 0 0 0 0 0] | pct | real_T | 1 |  |  | SOC to initialize

## CAN Signals
CAN Signal Name | Units | Type | Accuracy | Min | Max | Description
soc_pack_customer | pct | real_T | 1 | 0 | 100 | soc shown to the customer
soc_cells_max | pct | real_T | 1 | 0 | 100 | max soc of the cells
soc_cells_min | pct | real_T | 1 | 0 | 100 | minimum soc of the cells
soc_pack_actual | pct | real_T | 0.01 | 0 | 100 | average of all the soc
soc_rate_high | state | boolean | 1 | 0 | 1 | to indicate if the rate of discharge is higher than 1% per second