## IO Description
Signal(s) | I/O | Description | Units/comments
soh_ChargingStatus | Input | battery charging status | unitless
soh_DisChargingStatus | Input | battery discharging status | unitless
soh_PackCurrent | Input | pack current input from VITM feature | A
soh_CellVoltage | Input | cell voltage input from VITM feature | V
soh_CellTemp | Input | An estimate of available pack charge power | °C
soh_CellSOC | Input | An estimate of available discharge current | unitless
soh_index | Output | An estimate of state of health | unitless

## Calibrations and Constants
No. | Name | value | Unit | Type | Accuracy | Min | Max | Description
1 | sohc_filter_coeff | 0.01 | unitless | real_T | 0.01 | 0 | 1 | filter coefficient for soh index computation
2 | sohc_current_threshold | 0.2 | A | real_T | 0.001 | 0 | 1 | delta current threshold that triggered the SOH calculation
3 | bmsc_InternalDischgResist | table | Ohm | real_T | 1e-05 | 1e-05 | 0.1 | internal resistance table as a function of SOC and temperature in discharging state
4 | bmsc_InternalChgResist | table | Ohm | real_T | 1e-05 | 1e-05 | 0.1 | internal resistance table as a function of SOC and temperature in charging state

## CAN Signals
CAN Signal Name | Units | Type | Accuracy | Min | Max | Description
soh_index | unitless | real_T | 0.1 | 0 | 100 | soh estimation based on changes of battery internal resistance