## Sheet1
SOP Test Cases
ID | Test Case Title | Requirement Coverage ID | Description | Expected Results | SW Feature
SOP_TS_1 | Charing Power Limit Calculation | SOP_REQ_1 &SOP_REQ_2 | Run 30 seconds cycle: set charging status to be 1 and set cell SOC and cell temperature at different values in operation range | SOP feature should provide all correct charge power limit through the drive cycle and the power limit should not exceed maximum power operating range | State of Power
SOP_TS_2 | DisCharging Power Limit Calculation | SOP_REQ_1 &SOP_REQ_2 | Run 30 seconds cycle: set discharging status to be 1 and set cell SOC and cell temperature at different values in operation range | SOP feature should provide all correct discharge power limit through the drive cyclethe power limit should not exceed maximum power operating range | State of Power
SOP_TS_3 | Charging Power Limit Broadcasting | SOP_REQ_3 | Run 30 seconds cycle: set charging status to be 1 and set cell SOC and cell temperature at different random values in operation range | SOP feature should broadcast all correct charge power limit through CAN bus | State of Power
SOP_TS_4 | Discharging Power Limit Broadcasting | SOP_REQ_3 | Run 30 seconds cycle: set discharging status to be 1 and set cell SOC and cell temperature at different random values in operation range | SOP feature should broadcast all correct discharge power limit through CAN bus | State of Power
SOP_TS_5 | Charging Current Limit Calculation and Broadcasting | SOP_REQ_4 &SOP_REQ_5 | Run 30 seconds cycle: set charging status to be 1 and set cell SOC and cell temperature at different random values in operation range | SOP feature should compute charging current limit correctly and broadcasted through CAN bus properly | State of Power
SOP_TS_6 | Disharging Current Limit Calculation and Broadcasting | SOP_REQ_4&SOP_REQ_5 | Run 30 seconds cycle: set discharging status to be 1 and set cell SOC and cell temperature at different random values in operation range | SOP feature should compute discharging current limit correctly and broadcasted through CAN bus properly | State of Power
SOP_TS_7 | Derating under faults | SOP_REQ_6 | Run 30 seconds cycle: set any one of the pack voltage fault, pack current fault, cell temperature high fault to be 1. | SOP feature should derate power and current limit accordingly when the fault signal turn from 0 to 1 | State of Power
SOP_TS_8 | SOP Calculation For Decreased SOH | SOP_REQ_7 | Run 30 seconds cycle: set discharging status to be 1 and set cell SOC and cell temperature at different values in operation range. Set all faults to be 0 and internal resistance scaling factor to be a vector whose elements are between 0.98 to 0.95 | SOP feature should provide all correct discharge power limit through the drive cyclethe and be proportionally reduced by the resistance scaling factor | State of Power