## IO Description
Signal(s) | I/O | Description | Units/comments
sop_CellSOC | Input | All Nseries filtered OCV estimates, from SoC module | V
sop_CellTemp | Input | All Nseries cell temperatures, estimated from module temperatures | °C
sop_ChgStatus | Input | charging status, 1 means charging, 0 means otherwise | unitless
sop_DisChgStatus | Input | discharging status, 1 means discharging, 0 means otherwise | unitless
sop_CellTempHighFault | Input | cell temperature high fault signal | unitless
sop_PackVoltFault | Input | pack voltage fault signal | unitless
sop_PackCurrentFault | Input | pack current fault signal | unitless
internal_resis_scaling_factor | Input | Internal resistance scaling factor | unitless
sop_DischgPwLim | Output | An estimate of available pack discharge power | W
sop_ChgPwLim | Output | An estimate of available pack charge power | W
sop_DischgCurrentLim | Output | An estimate of available discharge current | A
sop_ChgCurrentLim | Output | An estimate of available charge current | A

## Calibrations and Constants
No. | Name | Value | Units | Type | Accuracy | Min | Max | Description | Units/comments
1 | bmsc_InternalDischgResist | table | Ohm | real_T | 0.0001 | 0 | 0.1 | 2D table that defines the discharging internal resistance as a function of temperature and SOC | Ohm
2 | bmsc_InternalChgResist | table | Ohm | real_T | 0.0001 | 0 | 0.1 | 2D table that defines the charging internal resistance as a function of temperature and SOC | Ohm
3 | sopc_SOCVsOCV | table | V | real_T | 0.01 | 2 | 5 | 2D table that defines OCV as a function of SOC | V
5 | sopc_ChargeDerate | 0.9 | Unitless | real_T | 0.01 | 0 | 1 | Derate factor can be adjusted to take into account operating mode | unitless
6 | sopc_DischargeDerate | 1 | Unitless | real_T | 0.01 | 0 | 1 | Derate factor can be adjusted to take into account operating mode | unitless
7 | bmsc_NumberInSeries | 40 | Unitless | real_T | 1 | 0 | 500 | Number of logical cells wired in series in the battery pack | unitless
8 | bmsc_NumberInPara | 1 | Unitless | real_T | 1 | 0 | 10 | Number of logical cells wired in parallel in the battery pack | unitless
9 | bmsc_CellMinVolt | 2.7 | V | real_T | 0.01 | 0 | 5 | Minimum voltage before damage to battery pack. | V
10 | bmsc_CellMaxVolt | 4.2 | V | real_T | 0.01 | 0 | 5 | Maximum voltage before damage to battery pack. | V
11 | sopc_ChgFaultDerate | 0.5 | V | real_T | 0.01 | 0 | 1 | charging power derate factor when current, voltage and temperature faults occur
12 | sopc_DischgFaultDerate | 0.5 | V | real_T | 0.01 | 0 | 1 | discharging power derate factor when current, voltage and temperature faults occur

## CAN Signals
CAN Signal Name | Units | Type | Accuracy | Min | Max | Description
BattPwLimCharge | W | real_T | 4W | 0 | 256000 | An estimate of available pack discharge power
BattPwLimDischarge | W | real_T | 4W | 0 | 256000 | An estimate of available pack charge power
BattCurrLimCharge | A | real_T | 0.05A | 0 | 512 | An estimate of available discharge current limit
BattCurrLimDischarge | A | real_T | 0.05A | 0 | 512 | An estimate of available charge current limit