## IO Description
Signal(s) | I/O | Description | Units/comments
vitm_Input_CellV | Input | All the cell voltage values (in a vector form) | V
vitm_Input_CoolantInletT | Input | Coolant inlet temperature | °C
vitm_Input_CoolantOutletT | Input | Coolant outlet temperature | °C
vitm_Input_CellT | Input | temperature of all cells | °C
vitm_Input_PackCurrent | Input | pack current | A
vitm_Input_PackVoltage | Input | pack voltage | V
vitm_Input_VehSideVoltage | Input | Vehicle side voltage | V
vitm_CellsMaxTemperature | Output | max cell temperature | °C
vitm_CellsMinTemperature | Output | min cell temperature | °C
vitm_CellsAvgTemperature | Output | average cell temperature | °C
vitm_CellsTemperatureFiltered | Output | filtered cell temperature | °C
vitm_CellsTemperatureLowFault | Output | cell temperature Low fault, 0 mean no fault and 1 means cell temperature too low | unitless
vitm_CellsTemperatureHighFault | Output | cell temperature high fault, 0 mean no fault and 1 means cell temperature too high | unitless
vitm_CellsVoltageFiltered | Output | filtered all the cell voltage values (in a vector form) | V
vitm_CoolantInletTFiltered | Output | filtered coolant inlet temperature | °C
vitm_CoolantOutletTFiltered | Output | filtered coolant outlet temperature | °C
vitm_PackCurrentFiltered | Output | filtered pack current | A
vitm_PackVoltageFault | Output | cell voltage diagnostic flag, 0 is normal, 1 means fault | unitless
vitm_CellsVoltageLowFault | Output | cell voltage diagnostic flag, 0 is normal, 1 means too low fault | unitless
vitm_CellsVoltageHighFault | Output | cell voltage diagnostic flag, 0 is normal, 1 means too high fault | unitless
vitm_PackCurrentFault | Output | pack current diagnostic flag, 0 is normal, 1 means too high fault | unitless
vitm_CoolantInletTempFault | Output | Coolant inlet temperature diagnostic flag, 0 is normal, 1 means fault | unitless
vitm_CoolantOutletTempFault | Output | Coolant outlet temperature diagnostic flag, 0 is normal, 1 means fault | unitless
vitm_CellsMaxVoltage | Output | max cell voltage | V
vitm_CellsAvgVoltage | Output | average cell voltage | V
vitm_CellsMinVoltage | Output | minimum cell voltage | V
vitm_PackVoltageFiltered | Output | battery pack voltage | V
vitm_CoolantDeltaTemp | Output | delta temperature between coolant inlet and coolant outlet | °C

## Calibrations and Constants
No. | Name | Value | Unit | Type | Accuracy | Min | Max | Description
1 | vitc_CellVolFilterC | 1 | unitless | real_T | 0.01 | 0 | 1 | the constant for cell voltage filter
2 | vitc_PackCurFilterC | 1 | unitless | real_T | 0.01 | 0 | 1 | the constant for pack curent filter
3 | vitc_CoolantTFilterC | 0.1 | unitless | real_T | 0.01 | 0 | 1 | the constant for coolant inlet and outlet tempeature filter
4 | vitc_CellTempFilterC | 0.1 | unitless | real_T | 0.01 | 0 | 1 | the constant for cell temperature filter
5 | vitc_CellVoltageMin | 2.7 | V | real_T | 0.01 | 0 | 5 | minimum voltage before damage to battery pack.
6 | vitc_CellVoltageMax | 4.2 | V | real_T | 0.01 | 0 | 5 | maximum voltage before damage to battery pack.
7 | vitc_CellVoltageFaultTmer | 1 | seconds | real_T | 0.01 | 0 | 50 | time duration to trigger cell voltage fault
8 | vitc_CellVoltageLowFaultReset | 0 | unitless | BOOL | 1 | 0 | 1 | calibration to reset the cell voltage low fault
9 | vitc_CellVoltageLowFaultReset | 0 | unitless | BOOL | 1 | 0 | 1 | calibration to reset the cell voltage high fault
10 | vitc_CellPackVolTol | 12 | V | real_T | 0.01 | 0 | 100 | max difference between sum of cell voltages and pack voltage to trigger pack voltage fault
11 | vitc_PackVoltageFaultTimer | 1 | seconds | real_T | 0.01 | 0 | 50 | time duration to trigger pack voltage fault
12 | vitc_PackVoltageFaultReset | 0 | unitless | BOOL | 1 | 0 | 1 | calibration to reset the pack voltage fault
13 | vitc_PackCurrentLimit | 30 | A | real_T | 0.01 | 0 | 200 | maximum allowable pack current
14 | vitc_PackCurrentFaultTimer | 0.1 | seconds | real_T | 0.01 | 0 | 20 | time duration to trigger pack current fault
15 | vitc_PackCurrentFaultReset | 0 | unitless | BOOL | 1 | 0 | 1 | calibration to reset the pack current fault
16 | vitc_CellTempMin | -40 | °C | real_T | 0.01 | -100 | 0 | maximum allowable cell temperature
17 | vitc_CellTempMax | 70 | °C | real_T | 0.01 | 0 | 100 | minimum allowable cell temperature
18 | vitc_CellTempFaultTimer | 5 | seconds | real_T | 0.01 | 0 | 50 | time duration to trigger cell temperature fault
19 | vitc_CellTempLowFaultReset | 0 | unitless | BOOL | 1 | 0 | 1 | calibration to reset low cell temperature fault
20 | vitc_CellTempHighFaultReset | 0 | unitless | BOOL | 1 | 0 | 100 | calibration to reset high cell temperature fault
21 | vitc_CoolantInletTUpperLim | 70 | °C | real_T | 0.01 | 0 | 100 | maximum allowable coolant inlet temperature
22 | vitc_CoolantInletTLowerLim | -40 | °C | real_T | 0.01 | -100 | 0 | minimum allowable coolant inlet temperature
23 | vitc_CoolantOutletTUpperLim | 70 | °C | real_T | 0.01 | 0 | 100 | maximum allowable coolant outlet temperature
24 | vitc_CoolantOutletTLowerLim | -40 | °C | real_T | 0.01 | -100 | 0 | minimum allowable coolant outlet temperature
25 | vitc_CoolantTempFaultCounter | 5 | seconds | real_T | 0.01 | 0 | 50 | time duration to trigger coolant inlet and outlet temperature fault
26 | vitc_CoolantInletTFaultReset | 0 | unitless | BOOL | 1 | 0 | 1 | calibration to reset coolant inlet temperature fault
27 | vitc_CoolantOutletTFaultReset | 0 | unitless | BOOL | 1 | 0 | 1 | calibration to reset coolant outlet temperature fault
28 | vitk_NumberInPara | 1 | unitless | int | 1 | 0 | 100 | number of cells in parallel
29 | vitk_NumberInSeries | 40 | unitless | int | 1 | 0 | 100 | number of cells in series
30 | vitc_VehVolFilterC | 1 | unitless | real_T | 0.01 | 0 | 1 | filter coefficient for pack voltage
31 | vitc_PackVolFilterC |  | unitless | real_T | 0.01 | 0 | 1 | filter coefficient for vehicle side voltage

## CAN Signals
CAN Signal Name | Units | Type | Accuracy | Min | Max | Description
CellsMaxTemperature | T | real_T | 0.01 | -100 | 120 | maximum cell temperature
CellsMinTemperature | T | real_T | 0.01 | -100 | 120 | minimum cell temperature
CellsAvgTemperature | T | real_T | 0.01 | -100 | 120 | average of cell temperature
CellsTemperatureLowFault | unitless | boolean | 1 | 0 | 1 | cell temperature low fault
CellsTemperatureHighFault | unitless | boolean | 1 | 0 | 1 | cell temperature high fault
CellsVoltageLowFault | unitless | boolean | 1 | 0 | 1 | cell voltage low fault
CellsVoltageHighFault | unitless | boolean | 1 | 0 | 1 | cell voltage high fault
PackVoltageFault | unitless | boolean | 1 | 0 | 1 | pack voltage fault
CellsMinVoltage | V | real_T | 0.01 | 0 | 5 | minimum cell voltage
CellsMaxVoltage | V | real_T | 0.01 | 0 | 5 | maximum cell voltage
CellsAvgVoltage | V | real_T | 0.01 | 0 | 5 | average cell voltage
PackVoltageFiltered | V | real_T | 0.01 | 0 | 200 | pack voltage
PackCurrentFiltered | A | real_T | 0.01 | -300 | 300 | pack current
PackCurrentFault | unitless | boolean | 1 | 0 | 1 | pack current fault
CoolantDeltaTemp | degC | real_T | 0.01 | -100 | 100 | coolant inlet temp minus coolant outlet temp
CoolantInletTempFault | unitless | boolean | 1 | 0 | 1 | coolant inlet temperature fault
CoolantOutlletTempFault | unitless | boolean | 1 | 0 | 1 | coolant outlet temperature fault
CoolantInletTFiltered | degC | real_T | 0.01 | -70 | 120 | filtered coolant inlet temperature
CoolantOutletTFiltered | degC | real_T | 0.01 | -70 | 120 | filtered coolant outlet temperature